## Instruction Types
Instruction Types | Code to specify instr type | MB | MD | WR | MW
Register format ALU operation | 000 | 0 | 0 | 1 | 0
Write from register to RAM | 010 | 0 | X | 0 | 1
Write from RAM to register | 011 | X | 1 | 1 | 0
Immediate ALU operation | 100 | 1 | 0 | 1 | 0
Conditional branch | 110 | X | X | 0 | 0
Jump | 111 | X | X | 0 | 0

## ISA Table
Instruction Type | Instruction | Description
Data manipulation | NOT | NOT logic gate
Data manipulation | AND | AND logic gate
Data manipulation | OR | OR logic gate
Data manipulation | ADD | Addition
Data manipulation | SUB | Subtraction
Load instruction | LOAD | Load: Copies data from a RAM address to one of the registers
Store instruction | STORE | Store: copy data from a register to an address in RAM
Jump instruction | JMP | Changes the current instruction address, allowing you to skip or repeat certain instructions
Branch instruction | BRZ | Changes current instruction address if a given condition is true
Halt | HALT
Instr. | Column3 | Description | Syntax | Column1 | Column2
NOT dest, src1 | ADD R1, R2, R3 | NOT logic gate | NOT R1, R0
AND dest, src1, src2 | ADD R1, R2, #1 | AND logic gate | AND R3, R0, R1
OR dest, src1, src2 | LOAD R1, (R5) | OR logic gate | OR R3, R0, R1
ADD dest, src1, src2 | STORE (R5), R1 | Addition | ADD R3, R0, R1
SUB dest, src1, src2 | LOADI R1, #5 | Subtraction | SUB R3, R0, R1
LOAD dest, src | BRZ R1, +4 | Copies data from RAM address to register | LOAD
STORE dest, src | JMP -3 | Copies data from register to specified address in RAM |  |  |  | Copies data from register to specified address in RAM
JMP address |  | Changes the current instruction address, allowing you to skip or repeat certain instructions
BRZ reg, address |  | Changes current instruction address if specified register equals zero
HALT |  | Halts program

## Datapth Signals ISA Table
Datapath Signals ISA Table
[14 empty] | Instruction Type |  | Resulting signals to route | [7 empty] | Instruction Type |  | Resulting signals to route
Instr. | Column3 | Instruction | Description | Instruction Type | Example | A_sel | B_sel | C_sel | WR | Reg_sel | const | const_in | ram_mode | Description | Opcode bits 15-13 | Reg_sel | A_sel | B_sel | C_sel | WR | const | const_in | ram_mode | Description | Opcode bits 15-13 | jmp_value | instr_type
NOT dest, src1 | ADD R1, R2, R3 | NOT R1, R2 | R1 <- NOT(R2) | Register ALU | ADD R3, R1, R2 | 001 | 010 | 0 | 1 | 011 | xxx | 0 | 0 | Register ALU | 000 | dest reg | src reg 1 | src reg 2 | 0 | 1 | xxx | 0 | 0 | Register ALU | 110 | address bits 5-3 & 2-0 | 100
AND dest, src1, src2 | ADD R1, R2, #1 | AND dest, src1, src2 | ADD R1, R2, #1 | Constant Operand ALU | LDI R4, #5 | xxx | xxx | 0 | 1 | 100 | 101 | 1 | 0 | Const operand ALU | 100 | dest reg | src reg 1 | xxx | 0 | 1 | Operand | 1 | 0 | Constant Operand ALU | 111 | address bits 5-3 & 2-0 | 101
OR dest, src1, src2 | LOAD R1, (R5) | OR dest, src1, src2 | LOAD R1, (R5) | Memory Load | LOAD R1, (R5) | 101 | xxx | 1 | 1 | 001 | xxx | 0 | 0 | Memory Write | 010 | xxx | RAM addr | input reg | 1 | 1 | xxx | 0 | 0
ADD dest, src1, src2 | STORE (R5), R1 | ADD dest, src1, src2 | STORE (R5), R1 | Memory Read | STORE (R5), R1 | 101 | 001 | x | 0 | xxx | xxx | 0 | 1 | Memory Read | 011 | output reg | RAM addr | xxx | x | 0 | xxx | 0 | 1
SUB dest, src1, src2 | LOADI R1, #5 | SUB dest, src1, src2 | LOADI R1, #5
LOAD dest, src | BRZ R1, +4 | LOAD dest, src | BRZ R1, +4
STORE dest, src | JMP -3 | STORE dest, src | JMP -3
JMP address |  | JMP address | [11 empty] | Instruction Type | Opcode bits 15-13 | jmp_value | instr_type
BRZ reg, address |  | BRZ reg, address | [11 empty] | Register ALU | 110 | dest reg | src reg 1
HALT |  | HALT | [11 empty] | Constant Operand ALU | 111 | dest reg | src reg 1
LOADI
Instruction | Description |  | ADD
NOT dest, src1 | R1 <- NOT(R2) |  | SUB | [10 empty] | Instruction Type
NOT dest, #value | Dest reg <- dec. value |  | AND | [10 empty] | Description | Opcode bits 15-13
AND dest, src1, src2 | ADD R1, R2, #1 |  | OR | [10 empty] | Register Format ALU | 000
AND dest, src1, #value |  |  | NOT | [10 empty] | Const Operand ALU | 001
OR dest, src1, src2 | LOAD R1, (R5) |  | LOAD | [10 empty] | Memory Write | 010
OR dest, src1, #value |  |  | STORE | [10 empty] | Memory Read | 011
ADD dest, src1, src2 | STORE (R5), R1 |  | JMP | [10 empty] | Conditional branch (BRZ) | 100
ADD dest, src1, #value |  |  | BRZ | [10 empty] | Unconditional Jump | 101
SUB dest, src1, src2 | LOADI R1, #5
SUB dest, src1, #value
LOAD dest, (src) | BRZ R1, +4
LOAD dest, #value | JMP -3
STORE dest, src
JMP address
BRZ reg, address
HALT

## Instruction OPCODE Table
Instruction | OPCODE (15-13) | OPCODE (12-9) | Bits 8-6 | Bits 5-3 | Bits 2-0 | Format | Explanation
ADD R1, R2, R3 | 000 (register arithmetic) | 0011 (add) | 001 | 010 | 011 | Register | Adds R2+R3; stores result in R1
ADD R1, R2, #1 | 100 (immediate arithmetic) | 0011 (add) | 001 | 010 | 001 | Immediate | Adds R2 and '1'; stores result in R1
LOAD R1, (R5) | 011 (load) | xxxx (unused) | 001 | 101 | xxx | Register | Loads into R1 the value stored in RAM at address
STORE (R5), R1 | 010 (store) | xxxx (unused) | 101 | 001 | xxx | Register | Stores R1 into RAM at address in R5
LOADI R1, #5 | 000 (register arithmetic) | 0110 (Passthru B) | 001 | xxx | 101 | Immediate | Loads R1 with binary for 5 | ***
BRZ R1, +4 | 110 (branch) | xxxx (unused) | 000 | 001 | 100 | Jump/Branch | If R1 = 0, jumps +4 addresses in instructions
JMP -3 | 111( jump) | xxxx (unused) | 111 | xxx | 101 | Jump/Branch | -3 represented by two's compliment
Instructions in CODE_ROM
Instruction | OPCODE (15-13) | OPCODE (12-9) | Bits 8-6 | Bits 5-3 | Bits 2-0 |  | Machine Language Output
ADD R1, R2, R3 | 000 (register arithmetic) | 0011 (add) | 001 | 010 | 011
ADD R1, R2, #1 | 100 (immediate arithmetic) | 0011 (add) | 001 | 010 | 001
LOAD R1, (R5) | 011 (load) | xxxx (unused) | 001 | 101 | xxx
STORE (R5), R1 | 010 (store) | xxxx (unused) | 101 | 001 | xxx
LOADI R1, #5 | 000 (register arithmetic) | 0110 (Passthru B) | 001 | xxx | 101
BRZ R1, +4 | 110 (branch) | xxxx (unused) | 000 | 001 | 100
JMP -3 | 111( jump) | xxxx (unused) | 111 | xxx | 101

## ALU Table
Operation | OP Code | Description
Bitwise NOT | 0000 | Out = A NOT B | Operation | OP Code | Description
Bitwise AND | 0001 | Out = A AND B | Bitwise NOT | 0000 | Out = A NOT B
Bitwise OR | 0010 | Out = A OR B | Bitwise AND | 0001 | Out = A AND B
Addition | 0011 | Out = A + B | Bitwise OR | 0010 | Out = A OR B
Subtraction | 0100 | Out = A - B | Addition | 0011 | Out = A + B
Passthru A | 0101 | Out = A | Subtraction | 0100 | Out = A - B
Passthru B | 0110 | Out = B | Passthru A | 0101 | Out = A
|  |  | Passthru B | 0110 | Out = B
not '0'&A WHEN "0000", -- NOT gate
'0'&A and '0'&B WHEN "0001", -- AND gate
'0'&A or '0'&B WHEN "0010", -- OR gate
unsigned('0'&A) + unsigned('0'&B) WHEN "0011", -- signed or unsigned addition ??
unsigned('0'&A) - unsigned('0'&B) WHEN "0100", -- signed or unsigned subtraction ??
'0'&A WHEN "0101", -- pass A through ALU
'0'&B WHEN "0110", -- pass B through ALU

## CODE_ROM Instructions
Instructions in CODE_ROM
Instruction | OPCODE (15-13) | OPCODE (12-9) | Bits 8-6 | Bits 5-3 | Bits 2-0 | Machine Language Output
ADD R1, R2, #1 | 100 (immediate arithmetic) | 0011 (add) | 001 | 010 | 001 | 1000011001010000
ADD R0, R2, #1 | 100 (immediate arithmetic) | 0011 (add) | 001 | 010 | 001 | 1000011001010001
ADD R4, R0, R1 | 000 (register arithmetic) | 0011 (add) | 100 | 000 | 001 | 0000011100000001
STORE (R2), R4 | 010 (store) | xxxx (unused) | 010 | 100 | xxx | 0100000010100000
LOAD R3, (R2) | 011 (load) | xxxx (unused) | 011 | 010 | xxx | 0110000011010000

## Instr to sig
Instruction | DA (reg write to) | AA (reg bus A) | BA (reg bus B) | OP (ALU fctn) | WR (write_en) | MW (write to RAM) | MD (Mux D) | MB (for const operand) | PL (jmp or brz?) | JB (br vs jmp) | AD (addr for br_ctrl)
ADD R1, R2, #1 | 001 | 010 | xxx | 0011 | 1 | 0 | 0 | 1 | 0 | x | x
ADD R0, R2, #1 | 000 | 010 | xxx | 0011 | 1 | 0 | 0 | 1 | 0 | x | x
ADD R4, R0, R1 | 100 | 000 | 001 | 0011 | 1 | 0 | 0 | 0 | 0 | x | x
STORE (R2), R4 | xxx | 010 | 100 | xxxx | 0 | 1 | x | 0 | 0 | x | x
LOAD R3, (R2) | 011 | 010 | xxx | xxxx | 1 | 0 | 1 | x | 0 | x | x
JMP -3 | xxx | xxx | xxx | xxxx | x | x | x | x | 1 | 1 | 111101
BRZ R2, 1 | xxx | 010 | xxx | 0101 | x | x | x | x | 1 | 0 | 000001
From Instruction Code
Bits 8-6 go to DA
Bits 5-3 go to AA
Bits 2-0 go to BA
Instruction | Bits 15-13 | Bits 12-9 | Bits 8-6 | Bits 5-3 | Bits 2-0
ADD R1, R2, #1 | 100 | 0011 | 001 | 010 | 001
ADD R0, R2, #1 | 100 | 0011 | 001 | 010 | 001
ADD R4, R0, R1 | 000 | 0011 | 100 | 000 | 001
STORE (R2), R4 | 010 | xxxx | 010 | 100 | xxx
LOAD R3, (R2) | 011 | xxxx | 011 | 010 | xxx
BRZ R1, +4 | 110 (branch) | xxxx (unused) | 000 | 001 | 100
JMP -3 | 111( jump) | xxxx (unused) | 111 | xxx | 101